## Digikey BOM-RF Frontend Test v1
Comment | Designator | Footprint | MANF | MANF_PN | P&V Description | Quantity | VENDOR | VENDOR_PN
TP | +3.3V, +5V, -5V, GND, TP1, VCM | TESTPOINT062 | Keystone Electronics | 5005 | Connector, Test Point, Red, Loop, Thru Hole, 0.22", 0.063" Dia | 6 | Digikey | 5005K-ND
Cap | C1, C2, C3, C4, C5, C6, C7, C8, C9, C10, C11, C12, C16, C17, C20, C21, C23 | 0402(1005) | Samsung Electro-Mechanics | CL05F104ZO5NNNC | Capacitor, Ceramic, 0.1uF, 16V, 20% Tol, 85C, 0402, SMD | 17 | Digikey | 1276-1004-1-ND
25V | C13, C14, C15, C18, C19, C22, C24 | 0603(1608) | Samsung Electro-Mechanics | CL10A106MA8NRNC | Capacitor, Ceramic, 10uF, 25V, 20% Tol, 85C, X5R, 0603, SMD | 7 | Digikey | 1276-1869-1-ND
0.1" | Out+, Out- | 0.1HDR1X3 | Harwin | M20-9990346 | Connector, Header, 0.1", 3 Positions, Male, 0.1" Spacing, Vertical, Tin Plated | 2 | Digikey | 952-2264-ND
SMA | Out+, Out-, Vin | TE SMA Stright | TE Connectivity | 5-1814832-1 | Connector, SMA, 1 Positions, Female, Vertical. 50 Ohm. 3 GHz. | 3 | Digikey | A97594-ND
0.1" Vert | P1 | 0.1HDR1X8 | Molex | 22-28-4083 | Connector, Header, 0.1", 8 Positions, 0.1" Spacing, 4A, 250V, 0.24" Long, 0.125" Tail, 15u" Select Gold | 1 | Digikey | WM6508-ND
Res1 | R1, R2 | 0603(1608) | Yageo | RC0603FR-0710KL | Resistor, Thick Film, 10.0k Ohms, 0.1W, 1% Tol, 50V, 0603, SMD | 2 | Digikey | 311-10.0KHRCT-ND
Res1 | R3, R5, R6, R7 | 0402(1005) | Stackpole Electronics | RMCF0402FT10K0 | Resistor, Thick Film, 10k Ohms, 0.063W, 1% Tol, 0402, SMD | 4 | Digikey | RMCF0402FT10K0CT-ND
Res1 | R4 | 0402(1005) | Stackpole Electronics | RMCF0402ZT0R00 | Resistor, Thick Film, 0 Ohms, 0402, SMD | 1 | Digikey | RMCF0402ZT0R00CT-ND
Res1 | R8 | 0603(1608) | Panasonic | ERJ-3EKF1692V | Resistor, Thick Film, 16.9k Ohms, 0.1W, 1% Tol, 0603, SMD | 1 | Digikey | P16.9KHCT-ND
Res1 | R9 | 0603(1608) | Rohm | MCR03ERTJ000 | Resistor, Thick Film, 0.0 Ohms, 0.1W, 75V, 20m Ohm Max, 0603, SMD | 1 | Digikey | RHM0.0CGCT-ND
ADRF6518 | U1 | QFN50P500X500X80_HS-33L | Analog Devices | ADRF6518ACPZ-R7 | IC, VGA, VGA , 0Hz ~ 1.1GHz, QFN-32, SMD | 1 | Digikey | ADRF6518ACPZ-R7CT-ND
MCP4728 | U2 | MSOP-10 | Microchip | MCP4728T-E/UN | IC, DAC, 12 Bit, 4 Channel, MSOP-10, SMD | 1 | Digikey | MCP4728T-E/UNCT-ND
AD8055 | U3 | SOT95P280X145-5L | Analog Devices | AD8055ARTZ-REEL7 | IC, Op Amp, 300MHz, 1400V/µs, SOT-23-5, SMD | 1 | Digikey | AD8055ARTZ-REEL7CT-ND
OPA365 | U4, U5 | SOT23-5 | Texas Instruments | OPA365AIDBVR | IC, Op Amp, IC OPAMP GP R-R 50MHZ SOT23-5, SOT-23-5, SMD | 2 | Digikey | 296-20645-1-ND
LM2664 | U6 | SOT95P280X145-6N | Texas Instruments | LM2664M6X/NOPB | IC, Voltage Regulator, Charge Pump, Inverting, SOT-23-5, SMD | 1 | Digikey | LM2664M6X/NOPBCT-ND
MIC5353 | U7 | MLF22D-06 | Microchip | MIC5353-3.3YMT-TR | IC, Voltage Regulator, ULDO, Low Noise, 500mA, 2.6-6Vin,, DFN-6, SMD | 1 | Digikey | 576-3680-1-ND
ADA4932-1 | U8 | QFN50P300X300X80_HS-17L | Analog Devices | ADA4932-1YCPZ-R7 | IC, Op Amp, Differential Amplifier, 3-11V, 2800V/µs, 560MHz, QFN-16, SMD | 1 | Digikey | ADA4932-1YCPZ-R7CT-ND
0.1" | Vin | 0.1HDR1X2P | Molex | 22-11-2022 | Connector, Header, 0.1", 2 Positions, Male, 0.1" Spacing, 4A, 250V, 0.24" Long, 0.125" Tail, 15u Select Gold, Polarized, Locking Ramp | 1 | Digikey | WM2700-ND