## BOC
Designator | MANF | MANF_PN | Quantity | VENDOR | VENDOR_PN | P&V Description | Footprint | Comment
+3.3V, +5V, -5V, GND, TP1, VCM | Keystone Electronics | 5005 | 6 | Digikey | 5005K-ND | Connector, Test Point, Red, Loop, Thru Hole, 0.22", 0.063" Dia | TESTPOINT062 | TP
C1, C2, C3, C4, C5, C6, C7, C8, C9, C10, C11, C12, C16, C17, C20, C21, C23 | Samsung Electro-Mechanics | CL05F104ZO5NNNC | 17 | Digikey | 1276-1004-1-ND | Capacitor, Ceramic, 0.1uF, 16V, 20% Tol, 85C, 0402, SMD | 0402(1005) | Cap
C13, C14, C15, C18, C19, C22, C24 | Samsung Electro-Mechanics | CL10A106MA8NRNC | 7 | Digikey | 1276-1869-1-ND | Capacitor, Ceramic, 10uF, 25V, 20% Tol, 85C, X5R, 0603, SMD | 0603(1608) | 25V
Out+, Out- | Harwin | M20-9990346 | 2 | Digikey | 952-2264-ND | Connector, Header, 0.1", 3 Positions, Male, 0.1" Spacing, Vertical, Tin Plated | 0.1HDR1X3 | 0.1"
Out+, Out-, Vin | TE Connectivity | 5-1814832-1 | 3 | Digikey | A97594-ND | Connector, SMA, 1 Positions, Female, Vertical. 50 Ohm. 3 GHz. | TE SMA Stright | SMA
P1 | Molex | 22-28-4083 | 1 | Digikey | WM6508-ND | Connector, Header, 0.1", 8 Positions, 0.1" Spacing, 4A, 250V, 0.24" Long, 0.125" Tail, 15u" Select Gold | 0.1HDR1X8 | 0.1" Vert
R1, R2 | Yageo | RC0603FR-0710KL | 2 | Digikey | 311-10.0KHRCT-ND | Resistor, Thick Film, 10.0k Ohms, 0.1W, 1% Tol, 50V, 0603, SMD | 0603(1608) | Res1
R3, R5, R6, R7 | Stackpole Electronics | RMCF0402FT10K0 | 4 | Digikey | RMCF0402FT10K0CT-ND | Resistor, Thick Film, 10k Ohms, 0.063W, 1% Tol, 0402, SMD | 0402(1005) | Res1
R4 | Stackpole Electronics | RMCF0402ZT0R00 | 1 | Digikey | RMCF0402ZT0R00CT-ND | Resistor, Thick Film, 0 Ohms, 0402, SMD | 0402(1005) | Res1
R8 | Panasonic | ERJ-3EKF1692V | 1 | Digikey | P16.9KHCT-ND | Resistor, Thick Film, 16.9k Ohms, 0.1W, 1% Tol, 0603, SMD | 0603(1608) | Res1
R9 | Rohm | MCR03ERTJ000 | 1 | Digikey | RHM0.0CGCT-ND | Resistor, Thick Film, 0.0 Ohms, 0.1W, 75V, 20m Ohm Max, 0603, SMD | 0603(1608) | Res1
U1 | Analog Devices | ADRF6518ACPZ-R7 | 1 | Digikey | ADRF6518ACPZ-R7CT-ND | IC, VGA, VGA , 0Hz ~ 1.1GHz, QFN-32, SMD | QFN50P500X500X80_HS-33L | ADRF6518
U2 | Microchip | MCP4728T-E/UN | 1 | Digikey | MCP4728T-E/UNCT-ND | IC, DAC, 12 Bit, 4 Channel, MSOP-10, SMD | MSOP-10 | MCP4728
U3 | Analog Devices | AD8055ARTZ-REEL7 | 1 | Digikey | AD8055ARTZ-REEL7CT-ND | IC, Op Amp, 300MHz, 1400V/µs, SOT-23-5, SMD | SOT95P280X145-5L | AD8055
U4, U5 | Texas Instruments | OPA365AIDBVR | 2 | Digikey | 296-20645-1-ND | IC, Op Amp, IC OPAMP GP R-R 50MHZ SOT23-5, SOT-23-5, SMD | SOT23-5 | OPA365
U6 | Texas Instruments | LM2664M6X/NOPB | 1 | Digikey | LM2664M6X/NOPBCT-ND | IC, Voltage Regulator, Charge Pump, Inverting, SOT-23-5, SMD | SOT95P280X145-6N | LM2664
U7 | Microchip | MIC5353-3.3YMT-TR | 1 | Digikey | 576-3680-1-ND | IC, Voltage Regulator, ULDO, Low Noise, 500mA, 2.6-6Vin,, DFN-6, SMD | MLF22D-06 | MIC5353
U8 | Analog Devices | ADA4932-1YCPZ-R7 | 1 | Digikey | ADA4932-1YCPZ-R7CT-ND | IC, Op Amp, Differential Amplifier, 3-11V, 2800V/µs, 560MHz, QFN-16, SMD | QFN50P300X300X80_HS-17L | ADA4932-1
Vin | Molex | 22-11-2022 | 1 | Digikey | WM2700-ND | Connector, Header, 0.1", 2 Positions, Male, 0.1" Spacing, 4A, 250V, 0.24" Long, 0.125" Tail, 15u Select Gold, Polarized, Locking Ramp | 0.1HDR1X2P | 0.1"